## Sheet1
Bill of Quantities for gabion barrier in cement mortar Location P9 - Community Prokuplje Book 1, Gathering ground Pusta reka tо section of river mouth Pusta reka in lake.
| DESCRIPTION | Unit | No. of units | Unit price | Total
|  |  |  | (RSD) | (RSD)
I PRELIMINARY WORKS
1 | Cut down softwood trees using motor sow, shorten trunks to a defined length, cut branches and pull trees out to a distance up to 20 meters
1а | ∅ up to 10cm | ком | 7
1б | ∅10-30cm | ком | 10
2 | Clear the ground of twigs, branches, piled up rubble, as well as sludge, including load-on and transport to a distance of up to 1 km. | m2 | 200
3 | Geodetic marking of structures in the field (barrier). | lump sum. | 1
4 | Construction of access points to deliver the material for the construction of barriers | lump sum. | 1
5 | Temporary land possession. | lump sum. | 1
II EARTH WORKS
6 | Excavate earth for barrier foundation in the ground III and IV by excavating 80% mechanically and 20% manually and load excess earth into lorries.
| Excavation for foundations | m3 | 212
| Excavation for “подслапље”- sub stilling pool and cut-off | m3 | 162
| Calculation per m3 of earth excavated and loaded into lorries | m3 | 374
7 | Build embankment from excavated earth entirely in accordance with relevant regulations and standards. | m3 | 5
Calculation per m3 of embankment.
8 | Transport excess excavated earth to forest roads and spread it evenly using bulldozer, at least three times over for compacting. Average transport distance is about 500 meters. Calculation per m3 of transported, spread and compacted earth. | m3 | 369
9 | Pump water out of the foundation pit or drain water in some other way in order to enable works to proceed. | lump sum. | 1
III STONE WORK
11 | Construct barrier from gabion baskets. Minimum basket size 2x1x1 m.Payment per m³ purchased and filed basket. | m3 | 256
12 | Build sub stilling pool with gabion cut-off. Minimum basket size iz 2x1x0,5 m. Payment per m³ purchased and filed basket. | m3 | 66
TOTAL